## HCl-Lye
From ACME ANALYTICAL LABORATORIES LTD. 852 E. HASTINGS ST. VANCOUVER BC V6A 1R6 PHONE(604)253-3158 FAX(604)253-1716 @ CSV TEXT FORMAT
To Nance, Don
Acme file # A600038 Received: JAN 4 2006 * 6 samples in this disk file.
From December of 2005 | Analysis: GROUP 2C-MS - WATER SAMPLES ANALYZED BY ICP-MS.
| ELEMENT | Dilute | Ag | Al | As | Au | B | Ba | Be | Bi | Br | Ca | Cd | Ce | Cl | Co | Cr | Cs | Cu | Dy | Er | Eu | Fe | Ga | Gd | Ge | Hf | Hg | Ho | In | Ir | K | La | Li | Lu | Mg | Mn | Mo | Na | Nb | Nd | Ni | Os | P | Pb | Pd | Pr | Pt | Rb | Re | Rh | Ru | S | Sb | Sc | Se | Si | Sm | Sn | Sr | Ta | Tb | Te | Th | Ti | Tl | Tm | U | V | W | Y | Yb | Zn | Zr
| SAMPLES | - | ppb | ppb | ppb | ppb | ppb | ppb | ppb | ppb | ppb | ppb | ppb | ppb | ppm | ppb | ppb | ppb | ppb | ppb | ppb | ppb | ppb | ppb | ppb | ppb | ppb | ppb | ppb | ppb | ppb | ppb | ppb | ppb | ppb | ppb | ppb | ppb | ppb | ppb | ppb | ppb | ppb | ppb | ppb | ppb | ppb | ppb | ppb | ppb | ppb | ppb | ppm | ppb | ppb | ppb | ppb | ppb | ppb | ppb | ppb | ppb | ppb | ppb | ppb | ppb | ppb | ppb | ppb | ppb | ppb | ppb | ppb | ppb
Smart Brand Food grade HCl from Lowes | SMARTFG | 1 | <.05 | 3 | <.5 | 0.51 | <5 | 0.34 | <.05 | <.05 | <5 | 91 | <.05 | 0.01 | 158 | 0.02 | <.5 | <.01 | 2.1 | <.01 | <.01 | <.01 | <10 | <.05 | <.01 | <.05 | <.02 | <.1 | <.01 | <.01 | <.05 | 54 | 0.01 | <.1 | <.01 | <50 | 0.42 | <.1 | 1029 | <.01 | <.01 | 0.9 | <.05 | 26 | 0.4 | <.2 | <.01 | <.01 | 0.06 | <.01 | <.01 | <.05 | <1 | <.05 | <1 | <.5 | 8 | <.02 | 0.11 | 0.44 | <.02 | <.01 | <.05 | <.05 | <10 | <.01 | <.01 | <.02 | 0.3 | <.02 | <.01 | <.01 | 3.1 | <.02
Red Devil Lye | RDL | 1 | <.05 | 7 | <.5 | 0.77 | 12 | <.05 | <.05 | <.05 | <5 | <50 | <.05 | 0.01 | 1 | <.02 | 5.8 | 0.04 | 0.5 | <.01 | <.01 | <.01 | <10 | <.05 | <.01 | <.05 | <.02 | 0.6 | <.01 | <.01 | 1.95 | 233 | <.01 | 1.1 | <.01 | <50 | 0.08 | 0.4 | 183305 | 0.27 | <.01 | 0.2 | <.05 | <20 | <.1 | <.2 | <.01 | <.01 | 0.51 | <.01 | 0.05 | <.05 | <1 | <.05 | <1 | <.5 | 321 | <.02 | 1.32 | 0.95 | 0.35 | <.01 | <.05 | 0.11 | <10 | <.01 | <.01 | <.02 | 0.3 | 21.68 | <.01 | <.01 | <.5 | 0.1
| STANDARD WASTWATERC4 | 1 | Ag: 479.37; Al: 819; As: 755.4; Au: <.05; B: 482; Ba: 1409.14; Be: 419.13; Bi: <.05; Br: <5; Ca: <50; Cd: 611.83; Ce: 0.01; Cl: <1; Co: 707.86; Cr: 538.7; Cs: <.01; Cu: 289.2; Dy: <.01; Er: <.01; Eu: <.01; Fe: 1526; Ga: 0.13; Gd: 0.02; Ge: 0.05; Hf: <.02; Hg: <.1; Ho: <.01; In: <.01; Ir: <.05; K: <50; La: <.01; Li: <.1; Lu: <.01; Mg: <50; Mn: 932.16; Mo: 250; Na: 68; Nb: 0.01